BLOCK 1
RSS file
Fits file with 5 extensions:
    Extension 0 --> flux, in 1e-17 ergs/s/cm2/Angstrom
    Extension 1 --> INV: inverse variance
    Extension 2 --> wavelength vector
    Extension 3 --> X(l) position table.
    Extension 4 --> Y(l) position table.
Datacube
Fits file with 5 extensions:
    extension 0 --> flux, in 1e-17 ergs/s/cm2/Angstrom
    extension 1 --> INV: inverse variance
    extension 2 --> wavelength solution
    extension 3 --> RSS format (row-stacked spectra)
    extension 4 --> coverage map\
The header must have spatial information
OR
lrange
 Wavelength range over
computed signal and noise
number_of_fibres
 Bundle size
(used only if RSS)
READ DATACUBE
(mdap_read_datacube.pro)
X2d
 X coordinates
NxM (if datacube)
N (if RSS)
Y2d
 Y coordinates
NxM (if datacube)
N (if RSS)
Data
array:
NxMxT (if datacube)
NxT (if RSS)
Error
array:
NxMxT (if datacube)
NxT (if RSS)
Wavelength
Array with T elements
cdelt1
 Spatial scale
arcsec/pixel
cdelt2
 Spatial scale
arcsec/pixel
header_2d
 Header
information for
2D maps
signal
 Mean signal
within lrange
NxM (if datacube)
N (if RSS)
noise
 Mean noise
within lrange
NxM (if datacube)
N (if RSS)
signal2d_reconstructed
 Mean signal within lrange
N'xM'
Same as signal if datacube
Interpolated over a N'xM' grid if RSS
x2d_reconstructed
N'xM'
Same as x2d if datacube
Interpolated over a N'xM' grid if RSS
noise2d_reconstructed
 Mean noise within lrange
N'xM'
Same as noise if datacube
Interpolated over a N'xM' grid if RSS
y2d_reconstructed
N'xM'
Same as y2d if datacube
Interpolated over a N'xM' grid if RSS

---
Signal
 From block 1
Noise
 From block 1
From block 1
Errors
From block 1
sn_thr
Cut-off value
y2d
 From block 1
x2d
From Block 1
SN_CALIBRATION
(only for datacubes)
From block 1 (only for RSS inputs)
From block 1 (only for RSS inputs)
min_SN
(e.g. 40)
min_SN
(e.g. 25)
min_SN
(e.g. 15)
SPATIAL BINNING
SPATIAL BINNING
SPATIAL BINNING
binning_map
NxM vector with
Binning 2d map
binning_map
NxM vector with
Binning 2d map
binning_map
NxM vector with
Binning 2d map
spectra
Array of binned
spectra
spectra
Array of binned
spectra
spectra
Array of binned
spectra
errors
Array of errors for
binned the spectra
errors
Array of errors for
binned the spectra
errors
Array of errors for
binned the spectra
xNode
Spatial x coordinates
of the binned spectra
xNode
Spatial x coordinates
of the binned spectra
xNode
Spatial x coordinates
of the binned spectra
yNode
Spatial y coordinates
of the binned spectra
yNode
Spatial y coordinates
of the binned spectra
yNode
Spatial y coordinates
of the binned spectra
area_bins
Area of the bin
in arcsec2
area_bins
Area of the bin
in arcsec2
area_bins
Area of the bin
in arcsec2
bins_sn
S/N in the bin
bins_sn
S/N in the bin
bins_sn
S/N in the bin
nelements_within_bin
Number of spaxels
or fibres coadded in the bin
nelements_within_bin
Number of spaxels
or fibres coadded in the bin
nelements_within_bin
Number of spaxels
or fibres coadded in the bin

---
For spatial binning 1
For spatial binning 2
For spatial binning 3
Binned spectra
Binned spectra
Binned spectra
Binned errorsa
Binned errors
Binned errors
From block 2
From block 2
From block 2
template_dir1
Directory with
stellar templates
(fits files,
linear wavelength)
template_dir2
Directory with
stellar templates
(fits files,
linear wavelength)
template_dir3
Directory with
stellar templates
(fits files,
linear wavelength)
Velscale
Desired velocity scale
In the log-rebinned
Spectra (km/sec/pixel)
FWHM_DIFF1
 The difference in
instrumental
resolution between
galaxy data and
stellar template spectra
 (in angstrom).
FWHM_DIFF2
 the difference in
instrumental
resolution between
galaxy data and
stellar template spectra
 (in angstrom).
FWHM_DIFF3
 the difference in
instrumental
resolution between
galaxy data and
stellar template spectra
 (in angstrom).
(from block 1)
wave_range1
Boundaries of the
w-range to consider
wave_range2
Boundaries of the
w-range to consider
wave_range3
Boundaries of the
w-range to consider
LOG REBIN and TRIM
PROCEDURE
LOG REBIN and TRIM
PROCEDURE
LOG REBIN and TRIM
PROCEDURE
Log reb galaxy spectra
Log reb galaxy spectra
Log reb galaxy spectra
Log reb galaxy errors
Log reb galaxy errors
Log reb galaxy errors
Log reb. Wavelength
(for galaxy spectra)
Log reb. Wavelength
(for galaxy spectra)
Log reb. Wavelength
(for galaxy spectra)
Log reb. Templ spectra
Log reb. Templ spectra
Log reb. Templ spectra
Log reb. Wavelength
For template spectra
Log reb. Wavelength
For template spectra
Log reb. Wavelength
For template spectra